## (1)
1 - USER SPECIFIED GENERAL ANALYSIS AND DESIGN PARAMETERS
Parameter: | Value:
CONCRETE
f'c for BEAMS/SLABS | 320.00 Kg/cm^2
f'ci for BEAMS/SLABS | 240.00 Kg/cm^2
for COLUMNS/WALLS | 240.00 Kg/cm^2
Ec for BEAMS/SLABS | 270.00 T/cm^2
for COLUMNS/WALLS | 234.00 T/cm^2
CREEP factor | 2
CONCRETE WEIGHT | NORMAL
UNIT WEIGHT | 2400.00 Kg/m^3
TENSION STRESS limits / (f'c)1/2
At Top | 1.597
At Bottom | 1.597
COMPRESSION STRESS limits / f'c
At all locations | 0.45
TENSION STRESS limits (Initial) / (f'c)1/2
At Top | 0.798
At Bottom | 0.798
COMPRESSION STRESS limits (Initial) / f'c
At all locations | 0.6
REINFORCEMENT
Fy (Main bars) | 4.00 T/cm^2
Fy (Shear reinforcement) | 4.00 T/cm^2
Minimum Cover at TOP | 2.50 cm
Minimum Cover at BOTTOM | 2.50 cm
POST-TENSIONING
SYSTEM | BONDED
Fpu | 18.73 T/cm^2
Fse | 10.80 T/cm^2
Strand area | 0.990 cm^2
Min CGS from TOP | 5.20 cm
Min CGS from BOT for interior spans | 5.60 cm
Min CGS from BOT for exterior spans | 5.60 cm
Min average precompression | 10.00 Kg/cm^2
Max spacing / slab depth | 8
ANALYSIS AND DESIGN OPTIONS
Structural system - Equiv Frame | TWO-WAY
Moments reduced to face of support | YES
Moment Redistribution | NO
DESIGN CODE SELECTED | ACI-318 (1999)

## (2)
2 - INPUT GEOMETRY
2.1 Principal Span Data of Uniform Spans
Span | Form | Length | Width | Depth | TF Width | TF Thick. | BF/MF Width | BF/MF Thick. | Rh | Right Mult. | Left Mult.
|  | m | cm | cm | cm | cm | cm | cm | cm
C | 1 | 0.68 | 100 | 18 |  |  |  |  | 18 | 1.15 | 3.82
1 | 1 | 5.2 | 100 | 19.5 |  |  |  |  | 19.5 | 1.15 | 3.82
2 | 1 | 5.2 | 100 | 19.5 |  |  |  |  | 19.5 | 1.15 | 3.82
3 | 1 | 5.2 | 100 | 19.5 |  |  |  |  | 19.5 | 1.15 | 3.82
4 | 1 | 5.2 | 100 | 19.5 |  |  |  |  | 19.5 | 1.15 | 3.82
5 | 1 | 5.2 | 100 | 19.5 |  |  |  |  | 19.5 | 1.15 | 3.82
6 | 1 | 2.2 | 100 | 19.5 |  |  |  |  | 19.5 | 1.15 | 3.82
7 | 1 | 5.2 | 100 | 19.5 |  |  |  |  | 19.5 | 1.15 | 3.82
C | 1 | 0.68 | 100 | 18 |  |  |  |  | 18 | 1.15 | 3.82
2.7 Support Width and Column Data
Joint | Support Width | Length LC | B(DIA.) LC | D LC | % LC | CBC LC | Length UC | B(DIA.) UC | D UC | % UC | CBC UC
| cm | m | cm | cm |  |  | m | cm | cm
1 | 35 | 2.8 | 90 | 35 | 100 | (1) | 2.8 | 90 | 35 | 100 | (1)
2 | 35 | 2.8 | 90 | 35 | 100 | (1) | 2.8 | 90 | 35 | 100 | (1)
3 | 35 | 2.8 | 90 | 35 | 100 | (1) | 2.8 | 90 | 35 | 100 | (1)
4 | 35 | 2.8 | 90 | 35 | 100 | (1) | 2.8 | 90 | 35 | 100 | (1)
5 | 35 | 2.8 | 90 | 35 | 100 | (1) | 2.8 | 90 | 35 | 100 | (1)
6 | 35 | 2.8 | 90 | 35 | 100 | (1) | 2.8 | 90 | 35 | 100 | (1)
7 | 35 | 2.8 | 90 | 35 | 100 | (1) | 2.8 | 90 | 35 | 100 | (1)
8 | 35 | 2.8 | 90 | 35 | 100 | (1) | 2.8 | 90 | 35 | 100 | (1)

## (3)
3 - INPUT APPLIED LOADING
3.1 Loading As Appears in User's Input Screen
Span | Class | Type | W | P1 | P2 | A | B | C | F | M
|  |  | T/m2 | T/m | T/m | m | m | m | T | T-m
CANT | LL | U | 0.2
CANT | SDL | U | 0.25
CANT | SDL | C |  |  |  | 0.68 |  |  | 2.51
CANT | SDL | L |  | 0.505 |  | 0 | 0.68
1 | LL | U | 0.2
1 | SDL | U | 0.25
1 | SDL | L |  | 0.505 |  | 0 | 5.2
2 | LL | U | 0.2
2 | SDL | U | 0.25
2 | SDL | L |  | 0.505 |  | 0 | 5.2
3 | LL | U | 0.2
3 | SDL | U | 0.25
3 | SDL | L |  | 0.505 |  | 0 | 5.2
4 | LL | U | 0.2
4 | SDL | U | 0.25
4 | SDL | L |  | 0.505 |  | 0 | 5.2
5 | LL | U | 0.2
5 | SDL | U | 0.25
5 | SDL | L |  | 0.505 |  | 0 | 5.2
6 | LL | U | 0.2
6 | SDL | U | 0.25
6 | SDL | L |  | 0.505 |  | 0 | 2.2
7 | LL | U | 0.2
7 | SDL | U | 0.25
7 | SDL | L |  | 0.505 |  | 0 | 5.2
CANT | LL | U | 0.2
CANT | SDL | U | 0.25
CANT | SDL | C |  |  |  | 0.68 |  |  | 2.51
CANT | SDL | L |  | 0.505 |  | 0 | 0.68
3.2 Compiled loads
Span | Class | Type | P1 | P2 | F | M | A | B | C | Reduction Factor
|  |  | T/m | T/m | T | T-m | m | m | m | %
CL | LL | U | 0.994 | [6 empty] | 0
CL | SDL | U | 1.242
CL | SDL | C |  |  | 2.51 |  | 0.68
CL | SDL | P | 0.505 |  |  |  | 0 | 0.68
CL | SW | U | 2.147
1 | LL | U | 0.994 | [6 empty] | 0
1 | SDL | U | 1.242
1 | SDL | P | 0.505 |  |  |  | 0 | 5.2
1 | SW | U | 2.326
2 | LL | U | 0.994 | [6 empty] | 0
2 | SDL | U | 1.242
2 | SDL | P | 0.505 |  |  |  | 0 | 5.2
2 | SW | U | 2.326
3 | LL | U | 0.994 | [6 empty] | 0
3 | SDL | U | 1.242
3 | SDL | P | 0.505 |  |  |  | 0 | 5.2
3 | SW | U | 2.326
4 | LL | U | 0.994 | [6 empty] | 0
4 | SDL | U | 1.242
4 | SDL | P | 0.505 |  |  |  | 0 | 5.2
4 | SW | U | 2.326
5 | LL | U | 0.994 | [6 empty] | 0
5 | SDL | U | 1.242
5 | SDL | P | 0.505 |  |  |  | 0 | 5.2
5 | SW | U | 2.326
6 | LL | U | 0.994 | [6 empty] | 0
6 | SDL | U | 1.242
6 | SDL | P | 0.505 |  |  |  | 0 | 2.2
6 | SW | U | 2.326
7 | LL | U | 0.994 | [6 empty] | 0
7 | SDL | U | 1.242
7 | SDL | P | 0.505 |  |  |  | 0 | 5.2
7 | SW | U | 2.326
CR | LL | U | 0.994 | [6 empty] | 0
CR | SDL | U | 1.242
CR | SDL | C |  |  | 2.51 |  | 0.68
CR | SDL | P | 0.505 |  |  |  | 0 | 0.68
CR | SW | U | 2.147

## (4)
4 - CALCULATED SECTION PROPERTIES
4.1 Section Properties of Uniform Spans and Cantilevers
Span | Area | I | Yb | Yt
| cm2 | cm4 | cm | cm
CANT | 8946 | 240000 | 9 | 9
1 | 9691.5 | 310000 | 9.75 | 9.75
2 | 9691.5 | 310000 | 9.75 | 9.75
3 | 9691.5 | 310000 | 9.75 | 9.75
4 | 9691.5 | 310000 | 9.75 | 9.75
5 | 9691.5 | 310000 | 9.75 | 9.75
6 | 9691.5 | 310000 | 9.75 | 9.75
7 | 9691.5 | 310000 | 9.75 | 9.75
CANT | 8946 | 240000 | 9 | 9

## (5)
5 - MOMENTS, SHEARS AND REACTIONS
5.1 Span Moments and Shears (Excluding Live Load)
Span | Load Case | Moment Left | Moment Midspan | Moment Right | Shear Left | Shear Right
|  | T-m | T-m | T-m | T | T
CANT | SW | ----- | ----- | -0.5 | ----- | 1.46
1 | SW | -3.69 | 3 | -6.03 | -5.6 | 6.5
2 | SW | -5.58 | 2.44 | -5.26 | -6.11 | 5.99
3 | SW | -5.33 | 2.53 | -5.34 | -6.04 | 6.05
4 | SW | -5.3 | 2.47 | -5.49 | -6.01 | 6.09
5 | SW | -5.78 | 2.83 | -4.28 | -6.34 | 5.76
6 | SW | -2.15 | -1.01 | -2.69 | -2.31 | 2.8
7 | SW | -5.09 | 3.3 | -4.03 | -6.25 | 5.84
CANT | SW | -0.5 | ----- | ----- | -1.46 | -----
CANT | SDL | ----- | ----- | -2.11 | ----- | 3.7
1 | SDL | -3.37 | 2.08 | -4.29 | -4.37 | 4.72
2 | SDL | -4.11 | 1.86 | -3.99 | -4.57 | 4.52
3 | SDL | -4.01 | 1.89 | -4.01 | -4.54 | 4.54
4 | SDL | -3.98 | 1.85 | -4.13 | -4.52 | 4.57
5 | SDL | -4.34 | 2.12 | -3.23 | -4.76 | 4.33
6 | SDL | -1.66 | -0.71 | -1.88 | -1.82 | 2.02
7 | SDL | -3.56 | 2.31 | -3.63 | -4.53 | 4.56
CANT | SDL | -2.11 | ----- | ----- | -3.7 | -----
CANT | XL | ----- | ----- | 0 | ----- | 0
1 | XL | 0 | 0 | 0 | 0 | 0
2 | XL | 0 | 0 | 0 | 0 | 0
3 | XL | 0 | 0 | 0 | 0 | 0
4 | XL | 0 | 0 | 0 | 0 | 0
5 | XL | 0 | 0 | 0 | 0 | 0
6 | XL | 0 | 0 | 0 | 0 | 0
7 | XL | 0 | 0 | 0 | 0 | 0
CANT | XL | 0 | ----- | ----- | 0 | -----
5.2 Reactions and Column Moments (Excluding Live Load)
Joint | Load Case | Reaction | Moment Lower Column | Moment Upper Column
|  | T | T-m | T-m
1 | SW | 7.06 | -1.64 | -1.55
2 | SW | 12.61 | 0.23 | 0.22
3 | SW | 12.03 | -0.03 | -0.03
4 | SW | 12.06 | 0.02 | 0.02
5 | SW | 12.42 | -0.15 | -0.14
6 | SW | 8.07 | 1.1 | 1.04
7 | SW | 9.05 | -1.24 | -1.16
8 | SW | 7.3 | 1.82 | 1.72
1 | SDL | 8.06 | -0.65 | -0.61
2 | SDL | 9.29 | 0.09 | 0.09
3 | SDL | 9.06 | -0.01 | -0.01
4 | SDL | 9.06 | 0.02 | 0.02
5 | SDL | 9.33 | -0.11 | -0.1
6 | SDL | 6.15 | 0.81 | 0.76
7 | SDL | 6.55 | -0.87 | -0.81
8 | SDL | 8.26 | 0.78 | 0.74
1 | XL | 0 | 0 | 0
2 | XL | 0 | 0 | 0
3 | XL | 0 | 0 | 0
4 | XL | 0 | 0 | 0
5 | XL | 0 | 0 | 0
6 | XL | 0 | 0 | 0
7 | XL | 0 | 0 | 0
8 | XL | 0 | 0 | 0
5.3 Span Moments and Shears (Live Load)
Span | Moment Left Max | Moment Left Min | Moment Midspan Max | Moment Midspan Min | Moment Right Max | Moment Right Min | Shear Left | Shear Right
|  | T-m | T-m | T-m | T-m | T-m | T-m | T | T
CL | ----- | ----- | ----- | ----- | -0.23 | ----- | ----- | 0.68
1 | -1.58 | 0.12 | 1.28 | -0.17 | -2.57 | -0.39 | -2.39 | 2.78
2 | -2.38 | -0.31 | 1.08 | -0.3 | -2.25 | -0.21 | -2.61 | 2.56
3 | -2.28 | -0.25 | 1.1 | -0.29 | -2.28 | -0.25 | -2.58 | 2.59
4 | -2.26 | -0.23 | 1.08 | -0.29 | -2.35 | -0.28 | -2.57 | 2.6
5 | -2.47 | -0.43 | 1.21 | -0.16 | -1.83 | 0.21 | -2.71 | 2.46
6 | -1.09 | 0.17 | 0.28 | -0.6 | -1.15 | 0.07 | -1.35 | 1.42
7 | -2.17 | 0.05 | 1.41 | -0.04 | -1.73 | -0.03 | -2.67 | 2.5
CR | -0.23 | ----- | ----- | ----- | ----- | ----- | -0.68 | -----
5.4 Reactions and Column Moments (Live Load)
Joint | Reaction Max | Reaction Min | Moment Lower Column Max | Moment Lower Column Min | Moment Upper Column Max | Moment Upper Column Min
| T | T | T-m | T-m | T-m | T-m
1 | 3.07 | 0.4 | 0.15 | -0.7 | 0.14 | -0.66
2 | 5.39 | 1.89 | 0.6 | -0.52 | 0.56 | -0.49
3 | 5.14 | 1.77 | 0.57 | -0.58 | 0.54 | -0.55
4 | 5.15 | 1.78 | 0.58 | -0.57 | 0.55 | -0.54
5 | 5.31 | 1.88 | 0.52 | -0.57 | 0.49 | -0.53
6 | 3.45 | 0.1 | 0.48 | -0.13 | 0.45 | -0.12
7 | 3.87 | 0.27 | 0.1 | -0.53 | 0.09 | -0.5
8 | 3.18 | 0.5 | 0.77 | -0.07 | 0.73 | -0.07

## (6)
6 - MOMENTS REDUCED TO FACE OF SUPPORT
6.1 Reduced Moments at Face of Support (Excluding Live Load)
Span | Load Case | Moment Left | Moment Midspan | Moment Right
|  | T-m | T-m | T-m
CANT | SW | ----- | ----- | -0.27
1 | SW | -2.74 | 3 | -4.93
2 | SW | -4.54 | 2.44 | -4.25
3 | SW | -4.3 | 2.53 | -4.32
4 | SW | -4.28 | 2.47 | -4.46
5 | SW | -4.71 | 2.83 | -3.31
6 | SW | -1.78 | -1.01 | -2.23
7 | SW | -4.03 | 3.3 | -3.04
CANT | SW | -0.27 | ----- | -----
CANT | SDL | ----- | ----- | -1.49
1 | SDL | -2.63 | 2.08 | -3.49
2 | SDL | -3.34 | 1.86 | -3.22
3 | SDL | -3.24 | 1.89 | -3.24
4 | SDL | -3.21 | 1.86 | -3.35
5 | SDL | -3.54 | 2.12 | -2.5
6 | SDL | -1.37 | -0.71 | -1.55
7 | SDL | -2.79 | 2.31 | -2.86
CANT | SDL | -1.49 | ----- | -----
CANT | XL | ----- | ----- | 0
1 | XL | 0 | 0 | 0
2 | XL | 0 | 0 | 0
3 | XL | 0 | 0 | 0
4 | XL | 0 | 0 | 0
5 | XL | 0 | 0 | 0
6 | XL | 0 | 0 | 0
7 | XL | 0 | 0 | 0
CANT | XL | 0 | ----- | -----
6.2 Reduced Moments at Face of Support (Live Load)
Span | Moment Left Max | Moment Left Min | Moment Midspan Max | Moment Midspan Min | Moment Right Max | Moment Right Min
| T-m | T-m | T-m | T-m | T-m | T-m
CL | ----- | ----- | ----- | ----- | -0.13 | -----
1 | -1.18 | 0.1 | 1.28 | -0.17 | -2.1 | -0.37
2 | -1.94 | -0.31 | 1.08 | -0.3 | -1.82 | -0.22
3 | -1.84 | -0.25 | 1.1 | -0.29 | -1.85 | -0.25
4 | -1.83 | -0.23 | 1.08 | -0.29 | -1.91 | -0.28
5 | -2.01 | -0.41 | 1.21 | -0.16 | -1.41 | 0.19
6 | -0.87 | 0.2 | 0.28 | -0.6 | -0.95 | 0.11
7 | -1.72 | 0.04 | 1.41 | -0.04 | -1.31 | -0.03
CR | -0.13 | ----- | ----- | ----- | ----- | -----

## (7)
7 - SELECTED POST-TENSIONING FORCES AND TENDON PROFILES
7.1 Tendon Profile
Tendon A
Span | Type | X1/L | X2/L | X3/L | A/L
CL | 1 | --- | --- | 0 | ---
1 | 1 | 0.1 | 0.5 | 0.1 | ---
2 | 1 | 0.1 | 0.5 | 0.1 | ---
3 | 1 | 0.1 | 0.5 | 0.1 | ---
4 | 1 | 0.1 | 0.5 | 0.1 | ---
5 | 1 | 0.1 | 0.5 | 0.1 | ---
6 | 1 | 0.1 | 0.5 | 0.1 | ---
7 | 1 | 0.1 | 0.5 | 0.1 | ---
CR | 1 | 0 | --- | --- | ---
7.2 Selected Post-Tensioning Forces and Tendon Drape
Tendon A
Span | Force | CGS Left | CGS C1 | CGS C2 | CGS Right | P/A | Wbal | WBal (%DL)
| T | cm | cm | cm | cm | kg/cm2 | T/-
CL | 97.2 | 9 | --- | --- | 9 | 10.87 | 0 | 0
1 | 97.2 | 9 | --- | 5.6 | 14.3 | 10.03 | 1.74 | 43
2 | 97.2 | 14.3 | --- | 5.6 | 14.3 | 10.03 | 2.502 | 61
3 | 97.2 | 14.3 | --- | 5.6 | 14.3 | 10.03 | 2.502 | 61
4 | 97.2 | 14.3 | --- | 5.6 | 14.3 | 10.03 | 2.502 | 61
5 | 97.2 | 14.3 | --- | 5.6 | 14.3 | 10.03 | 2.502 | 61
6 | 97.2 | 14.3 | --- | 12.6 | 14.3 | 10.03 | 2.731 | 67
7 | 97.2 | 14.3 | --- | 5.6 | 9 | 10.03 | 1.74 | 43
CR | 97.2 | 9 | --- | --- | 9 | 10.87 | 0 | 0
All Tendons
Span | Force | Total P/A | Total WBal (%DL)
| T | kg/cm2
CL | 97.2 | 10.87 | 0
1 | 97.2 | 10.03 | 43
2 | 97.2 | 10.03 | 61
3 | 97.2 | 10.03 | 61
4 | 97.2 | 10.03 | 61
5 | 97.2 | 10.03 | 61
6 | 97.2 | 10.03 | 67
7 | 97.2 | 10.03 | 43
CR | 97.2 | 10.87 | 0
7.4 Required Minimum Post-Tensioning Forces
|  | Based on Stress Conditions |  |  | Based on Minimum P/A
Type | Left | Center | Right | Left | Center | Right
| T | T | T | T | T | T
CL | ----- | ----- | 0 | ----- | ----- | 89.46
1 | 0 | 0 | 18.88 | 96.92 | 96.92 | 96.92
2 | 9.92 | 0 | 3.41 | 96.92 | 96.92 | 96.92
3 | 4.66 | 0 | 4.9 | 96.92 | 96.92 | 96.92
4 | 3.88 | 0 | 8.52 | 96.92 | 96.92 | 96.92
5 | 14.44 | 0 | 0 | 96.92 | 96.92 | 96.92
6 | 0 | 0 | 0 | 96.92 | 96.92 | 96.92
7 | 0 | 0 | 0 | 96.92 | 96.92 | 96.92
CR | 0 | ----- | ----- | 89.46 | ----- | -----
7.5 Service Stresses (tension shown positive)
Envelope of Service 1
Span | Left Top Max-T | Left Top Max-C | Left Bottom Max-T | Left Bottom Max-C | Center Top Max-T | Center Top Max-C | Center Bottom Max-T | Center Bottom Max-C | Right Top Max-T | Right Top Max-C | Right Bottom Max-T | Right Bottom Max-C
| kg/cm2 | kg/cm2 | kg/cm2 | kg/cm2 | kg/cm2 | kg/cm2 | kg/cm2 | kg/cm2 | kg/cm2 | kg/cm2 | kg/cm2 | kg/cm2
CL | ----- | ----- | ----- | ----- | ----- | ----- | ----- | ----- | ----- | -4.29 | ----- | -17.91
1 | 5.48 | ----- | ----- | -25.54 | ----- | -22.05 | 1.99 | -2.63 | 8.54 | ----- | ----- | -28.6
2 | 5.68 | -0.48 | ----- | -25.74 | ----- | -16.63 | ----- | -7.81 | 3.43 | -2.34 | ----- | -23.49
3 | 3.85 | -2 | ----- | -23.9 | ----- | -17.18 | ----- | -7.28 | 4.05 | -1.81 | ----- | -24.11
4 | 3.86 | -1.95 | ----- | -23.92 | ----- | -16.92 | ----- | -7.48 | 4.59 | -1.47 | ----- | -24.65
5 | 5.6 | -0.79 | ----- | -25.66 | ----- | -18.31 | ----- | -6.11 | ----- | -5.16 | ----- | -19.98
6 | ----- | -7.39 | ----- | -16.05 | ----- | -7.18 | ----- | -15.65 | ----- | -4.31 | ----- | -19.13
7 | 5.22 | -0.37 | ----- | -25.28 | ----- | -23.15 | 3.09 | -1.52 | 6.59 | ----- | ----- | -26.65
CR | ----- | -4.29 | ----- | -17.91 | ----- | ----- | ----- | ----- | ----- | ----- | ----- | -----
7.6 Post-Tensioning Balance Moments, Shears and Reactions
Span Moments and Shears
Span | Moment Left | Moment Center | Moment Right | Shear Left | Shear Right
| T-m | T-m | T-m | T | T
CL | ----- | ----- | 0 | ----- | 0
1 | 1.66 | -2.58 | 4.67 | 0.42 | 0.42
2 | 4.87 | -3.31 | 5.05 | -0.04 | -0.04
3 | 5.02 | -3.27 | 4.97 | 0.01 | 0.01
4 | 4.95 | -3.23 | 5.12 | -0.04 | -0.04
5 | 5.34 | -3.55 | 4.09 | 0.26 | 0.26
6 | 2.11 | 0.55 | 1.87 | 0.13 | 0.13
7 | 3.73 | -2.89 | 1.98 | -0.68 | -0.68
CR | 0 | ----- | ----- | 0 | -----
Reactions and Column Moments
Joint | Reaction | Moment Lower Column | Moment Upper Column
| T | T-m | T-m
1 | -0.418 | 1.306 | 1.234
2 | 0.455 | 0.137 | 0.129
3 | -0.046 | -0.016 | -0.015
4 | 0.045 | -0.016 | -0.015
5 | -0.292 | 0.132 | 0.124
6 | 0.123 | -0.977 | -0.918
7 | 0.809 | 0.904 | 0.85
8 | -0.676 | -1.49 | -1.407

## (8)
8 - FACTORED MOMENTS AND REACTIONS ENVELOPE
8.1 Factored Design Moments (Not Redistributed)
Span | Left Max | Left Min | Middle Max | Middle Min | Right Max | Right Min
| T-m | T-m | T-m | T-m | T-m | T-m
CL | ----- | ----- | ----- | ----- | -2.68 | -----
1 | -7.05 | -4.88 | 10.75 | 8.28 | -14.92 | -11.97
2 | -13.69 | -10.92 | 8.59 | 6.25 | -12.73 | -10.01
3 | -12.91 | -10.2 | 8.82 | 6.46 | -12.98 | -10.27
4 | -12.88 | -10.17 | 8.69 | 6.36 | -13.3 | -10.53
5 | -13.86 | -11.14 | 9.46 | 7.13 | -10.68 | -7.96
6 | -7.98 | -6.17 | -4.16 | -5.65 | -9.26 | -7.45
7 | -12.97 | -9.97 | 11.4 | 8.93 | -7.71 | -5.54
CR | -2.68 | ----- | ----- | ----- | ----- | -----
8.2 Reactions and Column Moments
Joint | Reaction Max | Reaction Min | Moment Lower Column Max | Moment Lower Column Min | Moment Upper Column Max | Moment Upper Column Min
| T | T | T-m | T-m | T-m | T-m
1 | 25.97 | 21.43 | -1.64 | -3.07 | -1.55 | -2.9
2 | 40.27 | 34.33 | 1.61 | -0.3 | 1.51 | -0.28
3 | 38.23 | 32.49 | 0.89 | -1.08 | 0.84 | -1.01
4 | 38.37 | 32.63 | 1.03 | -0.93 | 0.97 | -0.87
5 | 39.18 | 33.35 | 0.65 | -1.2 | 0.61 | -1.13
6 | 25.9 | 20.2 | 2.52 | 1.48 | 2.37 | 1.39
7 | 29.23 | 23.11 | -1.88 | -2.94 | -1.76 | -2.76
8 | 26.51 | 21.96 | 3.46 | 2.02 | 3.27 | 1.91
8.3 Secondary Moments
Span | Left | Midspan | Right
| T-m | T-m | T-m
1 | 2.47 | 1.45 | 0.44
2 | 0.64 | 0.73 | 0.82
3 | 0.79 | 0.77 | 0.74
4 | 0.72 | 0.8 | 0.89
5 | 1.11 | 0.48 | -0.14
6 | -2.1 | -2.22 | -2.35
7 | -0.5 | 1.14 | 2.78

## (9)
9 - FACTORED LATERAL MOMENTS ENVELOPE

## (10)
10 - MILD STEEL - NO REDISTRIBUTION
10.1 Required Rebar
10.2 Provided Rebar

## (13)
13 - PUNCHING SHEAR REINFORCEMENT
13.1 Critical Section Geometry
Column | Layer | Cond. | a | d | b1 | b2
|  |  | cm | cm | cm | cm
1 | 1 | 2 | 7.73 | 15.46 | 42.73 | 105.46
2 | 1 | 1 | 7.87 | 15.73 | 50.73 | 105.73
3 | 1 | 1 | 7.87 | 15.73 | 50.73 | 105.73
4 | 1 | 1 | 7.87 | 15.73 | 50.73 | 105.73
5 | 1 | 1 | 7.87 | 15.73 | 50.73 | 105.73
6 | 1 | 1 | 7.87 | 15.73 | 50.73 | 105.73
7 | 1 | 1 | 7.87 | 15.73 | 50.73 | 105.73
8 | 1 | 2 | 7.73 | 15.46 | 42.73 | 105.46
13.2 Critical Section Stresses
Label | Layer | Cond. | Factored Shear | Factored Moment | Stress due to shear | Stress due to moment | Total stress | Allowable stress | Stress ratio
|  |  | T | T-m | kg/cm2 | kg/cm2 | kg/cm2 | kg/cm2
1 | 1 | 2 | -25.98 | 5.98 | 8.8 | 0.971 | 9.776 | 14.326 | 0.682
2 | 1 | 1 | -40.28 | -1.48 | 8.18 | 0.471 | 8.653 | 16.661 | 0.519
3 | 1 | 1 | -38.22 | 0.21 | 7.76 | 0.067 | 7.831 | 16.661 | 0.47
4 | 1 | 1 | -38.37 | -0.12 | 7.79 | 0.037 | 7.831 | 16.661 | 0.47
5 | 1 | 1 | -39.19 | 0.66 | 7.96 | 0.211 | 8.173 | 16.661 | 0.491
6 | 1 | 1 | -25.9 | -4.86 | 5.26 | 1.547 | 6.81 | 16.661 | 0.409
7 | 1 | 1 | -29.22 | 5.7 | 5.94 | 1.815 | 7.752 | 16.661 | 0.465
8 | 1 | 2 | -26.5 | -6.73 | 8.98 | 1.31 | 10.292 | 14.326 | 0.718
13.3 Punching Shear Reinforcement
Reinforcement option: Stirrups
Bar Size: 4
Col. | Dist | N_Legs | Dist | N_Legs | Dist | N_Legs | Dist | N_Legs | Dist | N_Legs
| cm |  | cm |  | cm |  | cm |  | cm
1
2
3
4
5
6
7
8
Note: Columns with --- have not been checked for punching shear.
Note: Columns with *** have exceeded the maximum allowable shear stress.

## (14)
14 - DEFLECTIONS
14.1 Maximum Span Deflections - Service Combination 1
Span | SW | SW+PT | SW+PT +SDL | SW+PT +SDL +Creep | LL | X | Sustained | Total
| cm | cm | cm | cm | cm | cm | cm | cm
CL | 0 | 0 | 0 | 0.0 (5171) | 0.0 (9445) | 0.0 (*****) | 0.0 (5171) | 0.0 (3341)
1 | 0.1 | 0 | 0.1 | 0.2 (2973) | 0.0 (17635) | 0.0 (*****) | 0.2 (2973) | 0.2 (2544)
2 | 0 | 0 | 0 | 0.1 (9513) | 0.0 (19346) | 0.0 (*****) | 0.1 (9513) | 0.1 (6381)
3 | 0 | 0 | 0 | 0.1 (7058) | 0.0 (18854) | 0.0 (*****) | 0.1 (7058) | 0.1 (5135)
4 | 0 | 0 | 0 | 0.1 (7864) | 0.0 (19371) | 0.0 (*****) | 0.1 (7864) | 0.1 (5593)
5 | 0.1 | 0 | 0 | 0.1 (4975) | 0.0 (19684) | 0.0 (*****) | 0.1 (4975) | 0.1 (3975)
6 | 0 | 0 | 0 | 0.0 (8145) | 0.0 (50805) | 0.0 (*****) | 0.0 (8145) | 0.0 (7028)
7 | 0.1 | 0 | 0.1 | 0.2 (2596) | 0.0 (15049) | 0.0 (*****) | 0.2 (2596) | 0.2 (2214)
CR | 0 | 0 | 0 | 0.0 (3910) | 0.0 (8681) | 0.0 (*****) | 0.0 (3910) | 0.0 (2696)

## (16)
16 - Unbalanced Moment Reinforcement
16.1 Unbalanced Moment Reinforcement - No Redistribution
Joint | Gamma Left | Gamma Right | Width Left | Width Right | Moment Left Neg | Moment Left Pos | Moment Right Neg | Moment Right Pos | As Top | As Bot | n Bar Top | n Bar Bot
|  |  | m | m | T-m | T-m | T-m | T-ft | cm2 | cm2
1 | 0.68 | 0.68 | 1.44 | 1.49 | 0 | 0 | -4.37 | 0 | 0 | 0 | 0 | 0
2 | 0.68 | 0.68 | 1.49 | 1.49 | -1.23 | 0 | 0 | 0 | 0 | 0 | 0 | 0
3 | 0.68 | 0.68 | 1.49 | 1.49 | 0 | 0 | -0.18 | 0 | 0 | 0 | 0 | 0
4 | 0.68 | 0.68 | 1.49 | 1.49 | -0.1 | 0 | 0 | 0 | 0 | 0 | 0 | 0
5 | 0.68 | 0.68 | 1.49 | 1.49 | 0 | 0 | -0.61 | 0 | 0 | 0 | 0 | 0
6 | 0.68 | 0.68 | 1.49 | 1.49 | -2.71 | 0 | 0 | 0 | 0 | 0 | 0 | 0
7 | 0.68 | 0.68 | 1.49 | 1.49 | 0 | 0 | -3.71 | 0 | 0 | 0 | 0 | 0
8 | 0.68 | 0.68 | 1.49 | 1.44 | -5.02 | 0 | 0 | 0 | 0 | 0 | 0 | 0